## Sheet1
Nr. Crt. | Reference Designator, RefDes (referinţă componentă în schemă, nume PCB) | Nume/cod/număr/valoare componentă în schemă (part name/code/number/value) | Clasă | Descriere | Catalog, pagină sau link Internet | Distribuitor (in Romania) | Cod componentă (din catalog sau din pagina distribuitoru-lui din RO) | Nume componentă (la producător) | Producător | Cantitate | Cantitate minima | Pret unitar (Lei fara TVA) | Pret articol (Lei fara TVA)
1 | BT1 | 3V | Baterie | Baterie: litiu; CR2032,monedă; 3V; 225mAh; nereîncărcabilă; 1buc. | https://www.tme.eu/ro/details/bat-cr2032_eve/baterii/eve-battery/cr2032-3v-225mah/ | TME România http://www.tme.eu/ro/ | BAT-CR2032/EVE | CR2032 3V 225MAH | EVE BATTERY | 1 | 20 | 1.239 | 24.78
2 | C1 | 100n | Condensator | Condensator: ceramic; 100nF; 50V; X7R; ±10%; THT; 2,5mm | https://www.tme.eu/ro/details/k104k10x7rf5ul2/condensatoare-ceramice/vishay/ | TME România http://www.tme.eu/ro/ | K104K10X7RF5UL2 | K104K10X7RF5UL2 | VISHAY | 1 | 1 | 1.05 | 1.05
3 | C2 | 47u | Condensator | Condensator: electrolitic; THT; 47uF; 16VDC; Ø5x11mm; Raster: 2mm | https://www.tme.eu/ro/details/eca1cm470/condensatoare-electrolitice-tht/panasonic/ | TME România http://www.tme.eu/ro/ | ECA1CM470 | ECA1CM470 | PANASONIC | 1 | 1 | 0.73 | 0.73
4 | IC1 | M74HC123 | Circuit basculant monostabil dublu | Monostable Multivibrator Dual retrig monostbl multivibrators ALT ALT 595-SN74LS123N | https://www2.mouser.com/ProductDetail/Texas-Instruments/SN74LS123NE4?qs=sGAEpiMZZMuyBeSSR239IZQlTgCI5L2RrGi24ZezZQA%3D | mouser.com | SN74LS123NE4 | 595-SN74LS123NE4 | TEXAS INSTRUMENTS | 1 | 1 | 4.37 | 4.37
5 | J1 | CON2 | Conector | Conector: şiruri pini; şir pini; tată; PIN: 2; THT; drept; 2,54mm | https://www.tme.eu/ro/details/zl201-02g/pini-cu-benzi-si-soclu/connfly/ds1021-1-2sf11-b/ | TME România http://www.tme.eu/ro/ | ZL201-02G | DS1021-1*2SF11-B | CONNFLY | 1 | 50 | 0.13 | 6.54
6 | Q1 | PIEZO_SENSOR | Senzor piezoelectric | Senzor piezoelectric | https://www.robofun.ro/senzori/piezo.html#resp-tab1 | robofun.ro | 00002360 | SEN-FOR-01 | SPARKFUN | 1 | 1 | 10.08 | 10.08
7 | R1, R2 | 4M7 | rezistor | Rezistor: metal film; THT; 4,7MΩ; 0,6W; ±1%; 350V; Ø0,55x28mm; axial | https://www.tme.eu/ro/details/mf0207fte-4m7/rezistente-tht/yageo/mf0207fte52-4m7/ | TME România http://www.tme.eu/ro/ | MF0207FTE-4M7 | MF0207FTE52-4M7 | YAGEO | 2 | 1 | 0.24 | 0.48
8 | R3 | 100K | rezistor | Rezistor: metal film; THT; 100kΩ; 0,6W; ±1%; 350V; Ø0,55x28mm; axial | https://www.tme.eu/ro/details/mf0207fte-100k/rezistente-tht/yageo/mf0207fte52-100k/ | TME România http://www.tme.eu/ro/ | MF0207FTE-100K | MF0207FTE52-100K | YAGEO | 1 | 1 | 0.24 | 0.24
9 | R4 | 10K | rezistor | Rezistor: metal film; THT; 10kΩ; 0,6W; ±1%; 350V; Ø0,55x28mm; axial | https://www.tme.eu/ro/details/mf0207fte-10k/rezistente-tht/yageo/mf0207fte52-10k/ | TME România http://www.tme.eu/ro/ | MF0207FTE-10K | MF0207FTE52-10K | YAGEO | 1 | 1 | 0.28 | 0.28
10 | T1 | BC547 | Tranzistor NPN | Tranzistor: NPN; bipolar; 45V; 0,1A; 500mW; TO92 | https://www.tme.eu/ro/details/bc547c-dio/tranzistori-tht-npn/diotec-semiconductor/bc547c/ | TME România http://www.tme.eu/ro/ | BC547C-DIO | BC547C | DIOTEC SEMICONDUCTOR | 1 | 1 | 0.51 | 0.51